## data
app.tech | crop | papers | mean.red | range.min | range.max
Slot Injec. | grass | 5 | 80 | 60 | 99
Slot Injec. | tillage | 5 | 70 | 23 | 94
Deep Injec | tillage | 2 | 95 | 95 | 99
Trail shoe | grass | 2 | 64 | 57 | 70
Trail shoe | tillage | 2 | 64 | 38 | 90
Trail hose | grass | 5 | 35 | 0 | 74
Trail hose | tillage | 7 | 37 | 0 | 75

## avg.data
app.tech | papers | mean.red | range.min | range.max
Slot Injec. | 10 | 75 | 23 | 99
Deep Injec | 2 | 95 | 95 | 99
Trail shoe | 4 | 64 | 38 | 90
Trail hose | 12 | 36.1667 | 0 | 75

## info
Data from the document 'SpreadRev_Summ', appendix to the 2014 version of the GD
Category 1 in the 2025 updated document:
a) Band spreading slurry at the soil surface using i. trailing hose or ii. trailing shoe applicators;
b) Injecting slurry (shallow, open slot)— slot remains open;
c) Injecting slurry (closed slot)— deeper injection so slot can be closed by applicator;
d) Removal of solids from liquid manure (separation) using gravity, filtration, or centrifugation;
e) Application Timing Management System (ATMS) - Timing application to reduce emissions;
f) Lowering slurry pH - adding acids to slurry during spreading;
g) Soil incorporation - rapidly tilling in surface-applied solid manure and slurry into soil;